## Read me
HangarLab parts library
Exported from the app: 15 motors, 20 props, 16 thrust tests, 3 battery packs, 21 components, 10 airframes, 1 printed part.
How to edit
Add a part: fill a new row at the bottom of its sheet. Remove a part: delete its whole row. Change a part: edit the cells.
Blank cells mean "unknown" (the app estimates or skips that value). Keep the header row; columns can be reordered.
Units are metric: grams, metres, m², volts, amps, watts, mAh. Prop sizes in inches.
Dropdowns: Subsystem, Rail and RF Freq (Components), Chemistry (Batteries), Material (3D printed), and Motor / Prop names (Motor thrust data).
Sheets
Motors — kV, plus Rm (mΩ) and I0 if known (they switch on the motor model). Max current from the datasheet.
Motor thrust data — thrust-stand tests, one row per measurement. Rows with the same Motor + Prop form one test. Names must match the Motors and Props sheets.
Props — diameter and pitch in inches. "Performance data" shows which props already have APC data in the app (read-only: add new APC files in the app).
Batteries — one row per pack: cells in series (S), in parallel (P), capacity per cell, pack weight, continuous and peak (burst) C.
Components — everything else: avionics, sensors, radios, payloads, power, wiring, hardware, structure.
Airframes — span, wing area and length in metres, weight in grams.
3D printed parts — material, part volume and outer surface area from your slicer or STL, walls, top/bottom layers and infill.
When you are done
Send this file back to Claude: it becomes the built-in library that new visitors see. You can also load it yourself in the app with Parts Library → Import workbook (that adds and updates parts; removals only happen through Claude).

## Motors
Name | Brand | kV | Rm (mΩ) | I0 (A) | I0 voltage (V) | Max current (A) | Max power (W) | Weight (g) | Link | Unit cost | Buy link
Hobbywing 4120 250KV | Hobbywing | 250 |  |  |  | 55.3 |  | 309
T-Motor AT4120 250KV | T-Motor | 250 |  |  |  | 45.73 |  | 304
XRotor X6 Plus 6218 150KV | Hobbywing | 150 |  |  |  | 51.8 |  | 683
XRotor H6M 6210 130KV | Hobbywing | 130 |  |  |  | 23 |  | 385
Hobbywing 6212 180KV | Hobbywing | 180 |  |  |  | 58.4 |  | 292
XRotor H8M 8106 85KV | Hobbywing | 85 |  |  |  | 22.1 |  | 458
Xnova Lightning 350KV | Xnova | 350 |  |  |  | 69.87 |  | 320
Xing2 3616 760KV | iFlight | 760 |  |  |  | 78.57 |  | 166.3
Xing 2812 1150KV | iFlight | 1150 |  |  |  | 60.77 |  | 77
Xnova 3220 SK 700KV | Xnova | 700 |  |  |  | 67 |  | 155
Xing2 3110 900KV | iFlight | 900 |  |  |  | 52.79 |  | 80
SunnySky V5208 340KV | SunnySky | 340 |  |  |  | 28.1 |  | 175
AtomRC 2807 1100KV | AtomRC | 1100 | 42 | 1.2 |  | 45 |  | 56
T-Motor MN5008 | T-Motor | 340 | 89 | 0.8 |  | 30 |  | 135
HEEWING T2 FX-2216-850KV | HEEWING | 850 |  |  |  | 19.8 |  | 65
Note on D1: Winding resistance in milliohms (datasheet). With I0 it switches on the motor model for motor + prop pairs that have no thrust test.
Note on E1: No-load current, and the voltage it was measured at.

## Motor thrust data
Motor | Prop | Throttle (%) | Thrust (g) | Voltage (V) | Current (A) | Power (W)
Hobbywing 4120 250KV | APC 16x8E | 33 | 1029 | 44.4 | 2.3 | 102.12
Hobbywing 4120 250KV | APC 16x8E | 35 | 1184 | 44.4 | 2.6 | 115.44
Hobbywing 4120 250KV | APC 16x8E | 37 | 1324 | 44.4 | 3 | 133.2
Hobbywing 4120 250KV | APC 16x8E | 39 | 1454 | 44.4 | 3.5 | 155.4
Hobbywing 4120 250KV | APC 16x8E | 42 | 1642 | 44.4 | 4.2 | 186.48
Hobbywing 4120 250KV | APC 16x8E | 45 | 1835 | 44.4 | 5 | 222
Hobbywing 4120 250KV | APC 16x8E | 48 | 2043 | 44.4 | 5.9 | 261.96
Hobbywing 4120 250KV | APC 16x8E | 51 | 2272 | 44.4 | 7 | 310.8
Hobbywing 4120 250KV | APC 16x8E | 54 | 2526 | 44.4 | 8.3 | 368.52
Hobbywing 4120 250KV | APC 16x8E | 57 | 2805 | 44.4 | 9.7 | 430.68
Hobbywing 4120 250KV | APC 16x8E | 60 | 3108 | 44.4 | 11.3 | 501.72
Hobbywing 4120 250KV | APC 16x8E | 63 | 3433 | 44.4 | 13.1 | 581.64
Hobbywing 4120 250KV | APC 16x8E | 66 | 3774 | 44.4 | 15 | 666
Hobbywing 4120 250KV | APC 16x8E | 69 | 4128 | 44.4 | 17.2 | 763.68
Hobbywing 4120 250KV | APC 16x8E | 72 | 4488 | 44.4 | 19.5 | 865.8
Hobbywing 4120 250KV | APC 16x8E | 75 | 4849 | 44.4 | 22.2 | 985.68
Hobbywing 4120 250KV | APC 16x8E | 78 | 5208 | 44.4 | 25.2 | 1118.88
Hobbywing 4120 250KV | APC 16x8E | 81 | 5560 | 44.4 | 28.4 | 1260.96
Hobbywing 4120 250KV | APC 16x8E | 84 | 5905 | 44.4 | 32 | 1420.8
Hobbywing 4120 250KV | APC 16x8E | 87 | 6242 | 44.4 | 35.8 | 1589.52
Hobbywing 4120 250KV | APC 16x8E | 90 | 6575 | 44.4 | 39.9 | 1771.56
Hobbywing 4120 250KV | APC 16x8E | 100 | 7694 | 44.4 | 55.3 | 2455.32
Hobbywing 4120 250KV | APC 16x6 | 33 | 834 | 44.4 | 1.9 | 84.36
Hobbywing 4120 250KV | APC 16x6 | 35 | 951 | 44.4 | 2.2 | 97.68
Hobbywing 4120 250KV | APC 16x6 | 37 | 1065 | 44.4 | 2.5 | 111
Hobbywing 4120 250KV | APC 16x6 | 39 | 1177 | 44.4 | 2.8 | 124.32
Hobbywing 4120 250KV | APC 16x6 | 42 | 1347 | 44.4 | 3.3 | 146.52
Hobbywing 4120 250KV | APC 16x6 | 45 | 1526 | 44.4 | 3.9 | 173.16
Hobbywing 4120 250KV | APC 16x6 | 48 | 1719 | 44.4 | 4.6 | 204.24
Hobbywing 4120 250KV | APC 16x6 | 51 | 1928 | 44.4 | 5.4 | 239.76
Hobbywing 4120 250KV | APC 16x6 | 54 | 2157 | 44.4 | 6.3 | 279.72
Hobbywing 4120 250KV | APC 16x6 | 57 | 2406 | 44.4 | 7.3 | 324.12
Hobbywing 4120 250KV | APC 16x6 | 60 | 2674 | 44.4 | 8.5 | 377.4
Hobbywing 4120 250KV | APC 16x6 | 63 | 2960 | 44.4 | 9.8 | 435.12
Hobbywing 4120 250KV | APC 16x6 | 66 | 3264 | 44.4 | 11.3 | 501.72
Hobbywing 4120 250KV | APC 16x6 | 69 | 3583 | 44.4 | 12.9 | 572.76
Hobbywing 4120 250KV | APC 16x6 | 72 | 3915 | 44.4 | 14.7 | 652.68
Hobbywing 4120 250KV | APC 16x6 | 75 | 4257 | 44.4 | 16.6 | 737.04
Hobbywing 4120 250KV | APC 16x6 | 78 | 4608 | 44.4 | 18.8 | 834.72
Hobbywing 4120 250KV | APC 16x6 | 81 | 4965 | 44.4 | 21.1 | 936.84
Hobbywing 4120 250KV | APC 16x6 | 84 | 5327 | 44.4 | 23.6 | 1047.84
Hobbywing 4120 250KV | APC 16x6 | 87 | 5694 | 44.4 | 26.3 | 1167.72
Hobbywing 4120 250KV | APC 16x6 | 90 | 6065 | 44.4 | 29.2 | 1296.48
Hobbywing 4120 250KV | APC 16x6 | 100 | 7291 | 44.4 | 40.3 | 1789.32
T-Motor AT4120 250KV | APC 16x8 | 40 | 1253 | 44.2 | 3.25 | 143.65
T-Motor AT4120 250KV | APC 16x8 | 45 | 1485 | 44.2 | 3.99 | 176.358
T-Motor AT4120 250KV | APC 16x8 | 50 | 1899 | 44.2 | 5.53 | 244.426
T-Motor AT4120 250KV | APC 16x8 | 55 | 2422 | 44.2 | 7.96 | 351.832
T-Motor AT4120 250KV | APC 16x8 | 60 | 2859 | 44.2 | 10.12 | 447.304
T-Motor AT4120 250KV | APC 16x8 | 65 | 3392 | 44.2 | 12.62 | 557.804
T-Motor AT4120 250KV | APC 16x8 | 70 | 3852 | 44.2 | 15.97 | 705.874
T-Motor AT4120 250KV | APC 16x8 | 75 | 4379 | 44.2 | 19.57 | 864.994
T-Motor AT4120 250KV | APC 16x8 | 80 | 5016 | 44.2 | 24.05 | 1063.01
T-Motor AT4120 250KV | APC 16x8 | 90 | 5952 | 44.2 | 32.7 | 1445.34
T-Motor AT4120 250KV | APC 16x8 | 100 | 6717 | 44.2 | 45.73 | 2021.266
XRotor X6 Plus 6218 150KV | HF 2480 | 40 | 2416 | 46 | 4.6 | 211.6
XRotor X6 Plus 6218 150KV | HF 2480 | 42 | 2732 | 46 | 5.5 | 253
XRotor X6 Plus 6218 150KV | HF 2480 | 44 | 3058 | 46 | 6.4 | 294.4
XRotor X6 Plus 6218 150KV | HF 2480 | 46 | 3377 | 46 | 7.4 | 340.4
XRotor X6 Plus 6218 150KV | HF 2480 | 48 | 3746 | 46 | 8.7 | 400.2
XRotor X6 Plus 6218 150KV | HF 2480 | 50 | 4106 | 46 | 9.9 | 455.4
XRotor X6 Plus 6218 150KV | HF 2480 | 52 | 4419 | 46 | 11.2 | 515.2
XRotor X6 Plus 6218 150KV | HF 2480 | 54 | 4822 | 46 | 12.5 | 575
XRotor X6 Plus 6218 150KV | HF 2480 | 56 | 5209 | 46 | 14.1 | 648.6
XRotor X6 Plus 6218 150KV | HF 2480 | 58 | 5476 | 46 | 15.6 | 717.6
XRotor X6 Plus 6218 150KV | HF 2480 | 60 | 5947 | 46 | 17.3 | 795.8
XRotor X6 Plus 6218 150KV | HF 2480 | 62 | 6370 | 46 | 19.1 | 878.6
XRotor X6 Plus 6218 150KV | HF 2480 | 64 | 6709 | 46 | 20.7 | 952.2
XRotor X6 Plus 6218 150KV | HF 2480 | 66 | 7086 | 46 | 22.6 | 1039.6
XRotor X6 Plus 6218 150KV | HF 2480 | 68 | 7501 | 46 | 24.9 | 1145.4
XRotor X6 Plus 6218 150KV | HF 2480 | 70 | 7779 | 46 | 26.6 | 1223.6
XRotor X6 Plus 6218 150KV | HF 2480 | 72 | 8238 | 46 | 28.8 | 1324.8
XRotor X6 Plus 6218 150KV | HF 2480 | 74 | 8654 | 46 | 31 | 1426
XRotor X6 Plus 6218 150KV | HF 2480 | 76 | 9016 | 46 | 32.7 | 1504.2
XRotor X6 Plus 6218 150KV | HF 2480 | 78 | 9294 | 46 | 35.1 | 1614.6
XRotor X6 Plus 6218 150KV | HF 2480 | 80 | 9782 | 46 | 37.6 | 1729.6
XRotor X6 Plus 6218 150KV | HF 2480 | 90 | 10731 | 46 | 43.6 | 2005.6
XRotor X6 Plus 6218 150KV | HF 2480 | 100 | 11822 | 46 | 51.8 | 2382.8
XRotor H6M 6210 130KV | VSC 22.1x7.4 | 30 | 805 | 48 | 1.3 | 62.4
XRotor H6M 6210 130KV | VSC 22.1x7.4 | 33 | 955 | 48 | 1.6 | 76.8
XRotor H6M 6210 130KV | VSC 22.1x7.4 | 36 | 1175 | 48 | 2 | 96
XRotor H6M 6210 130KV | VSC 22.1x7.4 | 39 | 1385 | 48 | 2.4 | 115.2
XRotor H6M 6210 130KV | VSC 22.1x7.4 | 42 | 1635 | 48 | 3 | 144
XRotor H6M 6210 130KV | VSC 22.1x7.4 | 45 | 1895 | 48 | 3.7 | 177.6
XRotor H6M 6210 130KV | VSC 22.1x7.4 | 48 | 2235 | 48 | 4.7 | 225.6
XRotor H6M 6210 130KV | VSC 22.1x7.4 | 51 | 2505 | 48 | 5.6 | 268.8
XRotor H6M 6210 130KV | VSC 22.1x7.4 | 54 | 2765 | 48 | 6.4 | 307.2
XRotor H6M 6210 130KV | VSC 22.1x7.4 | 57 | 3060 | 48 | 7.5 | 360
XRotor H6M 6210 130KV | VSC 22.1x7.4 | 60 | 3300 | 48 | 8.3 | 398.4
XRotor H6M 6210 130KV | VSC 22.1x7.4 | 63 | 3695 | 48 | 9.8 | 470.4
XRotor H6M 6210 130KV | VSC 22.1x7.4 | 66 | 3935 | 48 | 10.7 | 513.6
XRotor H6M 6210 130KV | VSC 22.1x7.4 | 69 | 4305 | 48 | 12.2 | 585.6
XRotor H6M 6210 130KV | VSC 22.1x7.4 | 72 | 4575 | 48 | 13.4 | 643.2
XRotor H6M 6210 130KV | VSC 22.1x7.4 | 75 | 4820 | 48 | 14.4 | 691.2
XRotor H6M 6210 130KV | VSC 22.1x7.4 | 78 | 5220 | 48 | 16.3 | 782.4
XRotor H6M 6210 130KV | VSC 22.1x7.4 | 81 | 5505 | 48 | 17.6 | 844.8
XRotor H6M 6210 130KV | VSC 22.1x7.4 | 84 | 5685 | 48 | 18.5 | 888
XRotor H6M 6210 130KV | VSC 22.1x7.4 | 87 | 6010 | 48 | 20.1 | 964.8
XRotor H6M 6210 130KV | VSC 22.1x7.4 | 90 | 6335 | 48 | 21.8 | 1046.4
XRotor H6M 6210 130KV | VSC 22.1x7.4 | 100 | 6570 | 48 | 23 | 1104
Hobbywing 6212 180KV | VSC 22.1x7.4 | 33 | 1845 | 46 | 4 | 184
Hobbywing 6212 180KV | VSC 22.1x7.4 | 35 | 2089 | 46 | 4.6 | 211.6
Hobbywing 6212 180KV | VSC 22.1x7.4 | 37 | 2334 | 46 | 5.3 | 243.8
Hobbywing 6212 180KV | VSC 22.1x7.4 | 39 | 2579 | 46 | 6.1 | 280.6
Hobbywing 6212 180KV | VSC 22.1x7.4 | 42 | 2949 | 46 | 7.4 | 340.4
Hobbywing 6212 180KV | VSC 22.1x7.4 | 45 | 3322 | 46 | 8.9 | 409.4
Hobbywing 6212 180KV | VSC 22.1x7.4 | 48 | 3701 | 46 | 10.4 | 478.4
Hobbywing 6212 180KV | VSC 22.1x7.4 | 51 | 4089 | 46 | 12.1 | 556.6
Hobbywing 6212 180KV | VSC 22.1x7.4 | 54 | 4489 | 46 | 13.8 | 634.8
Hobbywing 6212 180KV | VSC 22.1x7.4 | 57 | 4905 | 46 | 15.7 | 722.2
Hobbywing 6212 180KV | VSC 22.1x7.4 | 60 | 5338 | 46 | 17.7 | 814.2
Hobbywing 6212 180KV | VSC 22.1x7.4 | 63 | 5791 | 46 | 19.8 | 910.8
Hobbywing 6212 180KV | VSC 22.1x7.4 | 66 | 6265 | 46 | 22.2 | 1021.2
Hobbywing 6212 180KV | VSC 22.1x7.4 | 69 | 6759 | 46 | 24.9 | 1145.4
Hobbywing 6212 180KV | VSC 22.1x7.4 | 72 | 7272 | 46 | 27.8 | 1278.8
Hobbywing 6212 180KV | VSC 22.1x7.4 | 75 | 7799 | 46 | 31.2 | 1435.2
Hobbywing 6212 180KV | VSC 22.1x7.4 | 78 | 8333 | 46 | 34.9 | 1605.4
Hobbywing 6212 180KV | VSC 22.1x7.4 | 81 | 8866 | 46 | 38.9 | 1789.4
Hobbywing 6212 180KV | VSC 22.1x7.4 | 84 | 9385 | 46 | 43.1 | 1982.6
Hobbywing 6212 180KV | VSC 22.1x7.4 | 87 | 9875 | 46 | 47.3 | 2175.8
Hobbywing 6212 180KV | VSC 22.1x7.4 | 90 | 10318 | 46 | 51.2 | 2355.2
Hobbywing 6212 180KV | VSC 22.1x7.4 | 100 | 11114 | 46 | 58.4 | 2686.4
XRotor H8M 8106 85KV | HF 30x9.8 | 30 | 975 | 48 | 1.2 | 57.6
XRotor H8M 8106 85KV | HF 30x9.8 | 33 | 1180 | 48 | 1.5 | 72
XRotor H8M 8106 85KV | HF 30x9.8 | 36 | 1470 | 48 | 2 | 96
XRotor H8M 8106 85KV | HF 30x9.8 | 39 | 1715 | 48 | 2.4 | 115.2
XRotor H8M 8106 85KV | HF 30x9.8 | 42 | 1945 | 48 | 2.9 | 139.2
XRotor H8M 8106 85KV | HF 30x9.8 | 45 | 2315 | 48 | 3.7 | 177.6
XRotor H8M 8106 85KV | HF 30x9.8 | 48 | 2595 | 48 | 4.4 | 211.2
XRotor H8M 8106 85KV | HF 30x9.8 | 51 | 2995 | 48 | 5.4 | 259.2
XRotor H8M 8106 85KV | HF 30x9.8 | 54 | 3265 | 48 | 6.1 | 292.8
XRotor H8M 8106 85KV | HF 30x9.8 | 57 | 3510 | 48 | 6.8 | 326.4
XRotor H8M 8106 85KV | HF 30x9.8 | 60 | 3865 | 48 | 7.9 | 379.2
XRotor H8M 8106 85KV | HF 30x9.8 | 63 | 4275 | 48 | 9.1 | 436.8
XRotor H8M 8106 85KV | HF 30x9.8 | 66 | 4505 | 48 | 9.9 | 475.2
XRotor H8M 8106 85KV | HF 30x9.8 | 69 | 4865 | 48 | 11.1 | 532.8
XRotor H8M 8106 85KV | HF 30x9.8 | 72 | 5270 | 48 | 12.6 | 604.8
XRotor H8M 8106 85KV | HF 30x9.8 | 75 | 5470 | 48 | 13.3 | 638.4
XRotor H8M 8106 85KV | HF 30x9.8 | 78 | 5895 | 48 | 15.1 | 724.8
XRotor H8M 8106 85KV | HF 30x9.8 | 81 | 6195 | 48 | 16.3 | 782.4
XRotor H8M 8106 85KV | HF 30x9.8 | 84 | 6405 | 48 | 17.2 | 825.6
XRotor H8M 8106 85KV | HF 30x9.8 | 87 | 6685 | 48 | 18.5 | 888
XRotor H8M 8106 85KV | HF 30x9.8 | 90 | 7025 | 48 | 20 | 960
XRotor H8M 8106 85KV | HF 30x9.8 | 100 | 7520 | 48 | 22.1 | 1060.8
Xnova Lightning 350KV | HQ 13x9x3 | 20 | 610 | 50.25 | 1.8 | 90.45
Xnova Lightning 350KV | HQ 13x9x3 | 30 | 1185 | 50.25 | 4.1 | 206.025
Xnova Lightning 350KV | HQ 13x9x3 | 40 | 1855 | 50.25 | 7.6 | 381.9
Xnova Lightning 350KV | HQ 13x9x3 | 50 | 2700 | 50.25 | 13 | 653.25
Xnova Lightning 350KV | HQ 13x9x3 | 60 | 3700 | 50.25 | 20.1 | 1010.025
Xnova Lightning 350KV | HQ 13x9x3 | 70 | 4790 | 50.25 | 29 | 1457.25
Xnova Lightning 350KV | HQ 13x9x3 | 80 | 5730 | 50.25 | 40 | 2010
Xnova Lightning 350KV | HQ 13x9x3 | 90 | 6850 | 50.25 | 52.5 | 2638.125
Xnova Lightning 350KV | HQ 13x9x3 | 100 | 8000 | 50.25 | 69.87 | 3510.9675
Xnova Lightning 350KV | APC 15x4 | 50 | 2400 | 50 | 8.6 | 430
Xnova Lightning 350KV | APC 15x4 | 100 | 8210 | 50 | 53 | 2650
Xing2 3616 760KV | HQ 11x4.5x3 | 50 | 1940 | 31.9 | 13.64 | 435.116
Xing2 3616 760KV | HQ 11x4.5x3 | 60 | 2645 | 31.9 | 21.52 | 686.488
Xing2 3616 760KV | HQ 11x4.5x3 | 70 | 3481 | 31.9 | 30.79 | 982.201
Xing2 3616 760KV | HQ 11x4.5x3 | 80 | 4360 | 31.9 | 44.77 | 1428.163
Xing2 3616 760KV | HQ 11x4.5x3 | 90 | 5155 | 31.9 | 62.1 | 1980.99
Xing2 3616 760KV | HQ 11x4.5x3 | 100 | 6054 | 31.9 | 78.57 | 2506.383
Xing2 3616 760KV | GF 1050 | 50 | 1835 | 31.9 | 13.6 | 433.84
Xing2 3616 760KV | GF 1050 | 60 | 2495 | 31.9 | 20.06 | 639.914
Xing2 3616 760KV | GF 1050 | 70 | 3250 | 31.9 | 30.81 | 982.839
Xing2 3616 760KV | GF 1050 | 80 | 4020 | 31.9 | 43.14 | 1376.166
Xing2 3616 760KV | GF 1050 | 90 | 4712 | 31.9 | 59.43 | 1895.817
Xing2 3616 760KV | GF 1050 | 100 | 5348 | 31.9 | 78.2 | 2494.58
Xing 2812 1150KV | HQ 8x4.5x3 | 50 | 1237 | 23.9 | 12.83 | 306.637
Xing 2812 1150KV | HQ 8x4.5x3 | 60 | 1681 | 23.9 | 19.85 | 474.415
Xing 2812 1150KV | HQ 8x4.5x3 | 70 | 2127 | 23.9 | 28.7 | 685.93
Xing 2812 1150KV | HQ 8x4.5x3 | 80 | 2571 | 23.9 | 39.5 | 944.05
Xing 2812 1150KV | HQ 8x4.5x3 | 90 | 2954 | 23.9 | 51.57 | 1232.523
Xing 2812 1150KV | HQ 8x4.5x3 | 100 | 3232 | 23.9 | 60.77 | 1452.403
Xnova 3220 SK 700KV | HQ 10x5x3 | 10 | 165 | 29.6 | 0.7 | 20.72
Xnova 3220 SK 700KV | HQ 10x5x3 | 20 | 425 | 29.6 | 2.1 | 62.16
Xnova 3220 SK 700KV | HQ 10x5x3 | 30 | 766 | 29.6 | 4.2 | 124.32
Xnova 3220 SK 700KV | HQ 10x5x3 | 40 | 1222 | 29.6 | 7.6 | 224.96
Xnova 3220 SK 700KV | HQ 10x5x3 | 50 | 1825 | 29.6 | 13 | 384.8
Xnova 3220 SK 700KV | HQ 10x5x3 | 60 | 2530 | 29.6 | 20.7 | 612.72
Xnova 3220 SK 700KV | HQ 10x5x3 | 70 | 3225 | 29.6 | 30 | 888
Xnova 3220 SK 700KV | HQ 10x5x3 | 80 | 3920 | 29.6 | 40.5 | 1198.8
Xnova 3220 SK 700KV | HQ 10x5x3 | 90 | 4650 | 29.6 | 53.5 | 1583.6
Xnova 3220 SK 700KV | HQ 10x5x3 | 100 | 5160 | 29.6 | 67 | 1983.2
Xing2 3110 900KV | HQ 8x4x3 | 50 | 1302.9 | 33.3 | 9.05 | 301.365
Xing2 3110 900KV | HQ 8x4x3 | 60 | 1780 | 33.3 | 13.72 | 456.876
Xing2 3110 900KV | HQ 8x4x3 | 70 | 2317.1 | 33.3 | 21.68 | 721.944
Xing2 3110 900KV | HQ 8x4x3 | 80 | 2970.5 | 33.3 | 30.4 | 1012.32
Xing2 3110 900KV | HQ 8x4x3 | 90 | 3520.5 | 33.3 | 41.91 | 1395.603
Xing2 3110 900KV | HQ 8x4x3 | 100 | 4013.8 | 33.3 | 52.79 | 1757.907
SunnySky V5208 340KV | EOLO C18 18x6.2 | 25.9 | 500 | 25 | 1.5 | 37.5
SunnySky V5208 340KV | EOLO C18 18x6.2 | 31.4 | 750 | 25 | 2.5 | 62.5
SunnySky V5208 340KV | EOLO C18 18x6.2 | 35.8 | 1000 | 25 | 3.7 | 92.5
SunnySky V5208 340KV | EOLO C18 18x6.2 | 40.6 | 1250 | 25 | 5.1 | 127.5
SunnySky V5208 340KV | EOLO C18 18x6.2 | 44.1 | 1500 | 25 | 6.6 | 165
SunnySky V5208 340KV | EOLO C18 18x6.2 | 47.9 | 1750 | 25 | 8.2 | 205
SunnySky V5208 340KV | EOLO C18 18x6.2 | 50.6 | 2000 | 25 | 10 | 250
SunnySky V5208 340KV | EOLO C18 18x6.2 | 53.5 | 2250 | 25 | 11.8 | 295
SunnySky V5208 340KV | EOLO C18 18x6.2 | 56.2 | 2500 | 25 | 13.85 | 346.25
SunnySky V5208 340KV | EOLO C18 18x6.2 | 59.2 | 2750 | 25 | 16.1 | 402.5
SunnySky V5208 340KV | EOLO C18 18x6.2 | 61.7 | 3000 | 25 | 18.4 | 460
SunnySky V5208 340KV | EOLO C18 18x6.2 | 66.3 | 3500 | 25 | 23.5 | 587.5
SunnySky V5208 340KV | EOLO C18 18x6.2 | 70.1 | 3970 | 25 | 28.1 | 702.5
HEEWING T2 FX-2216-850KV | APC 8x6E | 20 | 78 | 24 | 0.8 | 19.2
HEEWING T2 FX-2216-850KV | APC 8x6E | 30 | 180 | 24 | 1.4 | 33.6
HEEWING T2 FX-2216-850KV | APC 8x6E | 40 | 321 | 24 | 2.5 | 60
HEEWING T2 FX-2216-850KV | APC 8x6E | 50 | 483 | 24 | 3.8 | 91.2
HEEWING T2 FX-2216-850KV | APC 8x6E | 60 | 640 | 24 | 5.8 | 139.2
HEEWING T2 FX-2216-850KV | APC 8x6E | 70 | 854 | 24 | 8.4 | 201.6
HEEWING T2 FX-2216-850KV | APC 8x6E | 80 | 1093 | 24 | 11.6 | 278.4
HEEWING T2 FX-2216-850KV | APC 8x6E | 90 | 1310 | 24 | 15.5 | 372
HEEWING T2 FX-2216-850KV | APC 8x6E | 100 | 1568 | 24 | 19.8 | 475.2
Note on C1: Leave blank if the test sheet has no throttle column.
Note on G1: Calculated: Voltage × Current.

## Props
Name | Brand | Diameter (in) | Pitch (in) | Weight (g) | Link | Unit cost | Buy link | Performance data
APC 16x8E | APC | 16 | 8 | 51.87 |  |  |  | APC (15 rpm curves)
APC 16x6 | APC | 16 | 6 | 51.029 |  |  |  | APC (15 rpm curves)
APC 16x8 | APC | 16 | 8 | 51.87 |  |  |  | APC (14 rpm curves)
HF 2480 | HF | 24 | 8
VSC 22.1x7.4 | VSC | 22.1 | 7.4
HF 30x9.8 | HF | 30 | 9.8
HQ 13x9x3 | HQ | 13 | 9
APC 15x4 | APC | 15 | 4 |  |  |  |  | APC (16 rpm curves)
HQ 11x4.5x3 | HQ | 11 | 4.5
GF 1050 | GF | 10 | 5
HQ 8x4.5x3 | HQ | 8 | 4.5
HQ 10x5x3 | HQ | 10 | 5
HQ 8x4x3 | HQ | 8 | 4
EOLO C18 18x6.2 | EOLO | 18 | 6.2
APC 8x4E | APC | 8 | 4 | 13 |  |  |  | APC (26 rpm curves)
APC 8x6E | APC | 8 | 6 | 13.89 | https://www.apcprop.com/ |  |  | APC (16 rpm curves)
APC 8x6EP | APC | 8 | 6 | 13.89 | https://www.apcprop.com/ |  |  | APC (25 rpm curves)
APC 16x10E | APC | 16 | 10 | 51.88 |  |  |  | APC (25 rpm curves)
APC 16x10EP | APC | 16 | 10 | 51.88
Note on I1: Read-only: prop performance (APC .dat) stays in the app. Add APC data for new props in Parts Library → Props.

## Batteries
Name | Chemistry | Cells S | Cells P | Cell capacity (mAh) | Pack weight (g) | Continuous C | Peak C | Link | Unit cost | Buy link
Tattu 6S 7000 25C | LiPo | 6 | 1 | 7000 | 870 | 25 | 50
Tattu 4S 550 95C | LiPo | 4 | 1 | 550 | 60 | 95 | 190
Upgrade Energy GREEN V2 6S1P 4Ah AMPRIUS SA10 | Li-ion | 6 | 1 | 4000 | 305 | 1.5 | 4
Note on E1: Per cell. Pack capacity = this × Cells P.
Note on H1: Burst rating (usually ~10 s). Blank if unknown.

## Components
Name | Subsystem | Weight (g) | Qty | Rail | Avg power (W) | Peak power (W) | RF Freq | Link | Notes | Unit cost | Buy link
TBS Lucid 12S 90A ESC | Propulsion | 20 | 1 | None |  |  | None
Matek BEC12S-PRO | Power | 5 | 1 | None |  |  | None
PDB & power modules (est.) | Power | 70 | 1 | None |  |  | None
Control Zero H7 OEM G + carrier | Avionics | 9.6 | 1 | 5V | 2.5 | 5 | None
Cube Orange+ Mini | Avionics | 53 | 1 | 5V | 2.5 | 3 | None
Cube Orange+ Standard | Avionics | 73 | 1 | 5V | 5 | 14 | None
FT EZ ID Remote ID | Avionics | 10 | 1 | 5V | 1 | 1 | None
Herelink air unit | Avionics | 12.2 | 1 | 5V | 0.5 | 0.6 | None
SIYI A8 mini gimbal camera | Sensors | 95 | 1 | 12V | 5 | 12 | None |  |  |  | https://irlock.com/products/the-cube-orange-mini-set
3DR CAN airspeed (DLVR) | Sensors | 60 | 1 | 5V | 1 | 1.5 | None
3DR Location One GPS + compass + baro | Sensors | 37 | 1 | 5V | 1.5 | 2 | None
Here4 GPS | Comms | 3.4 | 1 | 5V | 0.5 | 0.6 | 2.4 GHz
Landmark landing camera | Sensors | 18 | 1 | 5V | 5 | 5 | 915 MHz
ELRS RP4TD receiver | Comms | 116 | 1 | 12V | 8 | 10 | 5.8 GHz
RFD900x telemetry | Comms | 128 | 1 | 12V | 15 | 25 | None
Ubiquiti Bullet AC | Comms | 25 | 1 | 12V | 2.5 | 2.5 | None |  |  |  | https://www.radiomasterrc.com/products/rp4td-expresslrs-2-4ghz-diversity-receiver
Jetson Orin Nano + Seeed A603 | Compute | 95 | 1 | 12V | 15 | 25 | None
Jetson Orin Nano Super Dev Kit | Compute | 175 | 1 | 12V | 15 | 25 | None
Note on D1: Reference only: the library stores one of each; quantities are set per design.
Note on E1: Supply that powers the part. VBAT = straight from the flight pack, None = unpowered.

## Airframes
Name | Wingspan (m) | Wing area (m²) | Length (m) | Weight (g) | Notes | Link | Unit cost | Buy link
HEEWING T2 Cruza | 1.2 |  |  | 1200 | Wing area not listed | https://www.rcgroups.com/forums/showthread.php?4411511-Heewing-T2-Cruza/page7
ZMO V2 VTOL | 1.2 |  |  | 1000
ZOHD Altus VTOL | 0.98 |  |  | 545
Reptile DRAGON V2 | 1.2 |  | 0.7 | 480 | >90 mm internal length
HEEWING T-1 Ranger | 0.73 |  | 0.645 | 205
AtomRC Dolphin Pro | 0.845 | 0.1696 | 0.826 | 790
AtomRC Dolphin V1.1 | 0.845 | 0.1696 | 0.71 | 360
ZOHD Talon GT Rebel | 1 |  | 0.66
Flightory Stallion VTOL | 1.34 |  | 0.99 |  | 3D printed
TBS Mojito |  |  |  | 1130
Note on C1: Needed for fixed-wing and VTOL estimates. Blank = not listed by the maker.

## 3D printed parts
Name | Material | Volume (cm³) | Surface area (cm²) | Walls | Top/bottom layers | Infill (%) | Notes
Skids Assembly | PLA | 38.12 | 100 | 2 | 5 | 5
Note on C1: Solid volume of the part (STL or slicer). The app works out the printed mass from it.
Note on D1: Outer surface area; blank = estimated from the volume.

## Lists (hidden)
Structures | VBAT | None | LiPo | PLA
3D printed | 3.3V | 433 MHz | LiHV | PETG
Propulsion | 5V | 868 MHz | Li-ion | ABS
Power | 9V | 915 MHz | LiFePO4 | ASA
Avionics | 12V | 1.2/1.3 GHz |  | Polycarbonate
Sensors | 24V | 2.4 GHz |  | Nylon (PA12)
Comms | Own supply | 5.8 GHz |  | PA-CF (nylon carbon)
Compute | None |  |  | PETG-CF
Payload |  |  |  | TPU 95A
Wiring |  |  |  | PEI (ULTEM 9085)
Hardware |  |  |  | PEEK
Other