## Read me
HangarLab component template
Fill in the sheets, save, then in the app open Library → Import workbook. Rows are matched by Name: new names are added, existing ones updated.
Sheets
Components — avionics, sensors, radios, payloads, wiring, hardware… Pick a Subsystem from the dropdown; the cell takes the app’s color.
Motors — kV, winding resistance Rm (mΩ) and no-load current I0 turn on the motor model. Max current/power from the datasheet.
Props — diameter and pitch in inches. Performance data (APC .dat) is imported separately in the app.
Batteries — one row per pack: cells in series (S), in parallel (P), capacity per cell, continuous C and peak (burst) C. Pack count is set per design in the app.
ESCs — continuous and burst current, the cell range it accepts, and weight. Designs pick an ESC for the lift and cruise motors.
Airframes — wingspan, wing area and length in meters, weight in grams.
Motor thrust data — thrust-stand tests, one row per measurement: Motor, Prop, Throttle, Thrust, Voltage, Current. Rows with the same Motor + Prop form one test; pick names from the Motors and Props sheets. (Older one-sheet-per-test "Thrust - …" sheets still import.)
Rules
Units are metric: grams, meters, m², volts, amps, watts, mAh. (The app can still display imperial.)
Keep the header row. Columns can be reordered; extra columns are ignored.
Gray italic rows are examples: overwrite or delete them.
Power: Avg W is typical draw, Peak W the worst case. Rail = the supply that powers the part (VBAT = straight from the flight pack).
Link = datasheet or product page. Buy link = where to order it. Unit cost is per item in your currency; the BOM report totals it.
Qty in Components is only a reference for your own BOM; the library stores one of each. Add parts to a design in the app.

## Components
Name | Subsystem | Weight (g) | Qty | Rail | Avg power (W) | Peak power (W) | RF Freq | Link | Notes | Unit cost | Buy link
Cube Orange+ Mini | Avionics | 53 | 1 | 5V | 2.5 | 3 | None | https://docs.cubepilot.org/ |  | 395 | https://irlock.com/products/the-cube-orange-mini-set
Here4 GPS | Sensors | 60 | 1 | 5V | 1 | 1.5 | None
RFD900x telemetry | Comms | 18 | 1 | 5V | 5 | 5 | 915 MHz
ELRS RP4TD receiver | Comms | 3.4 | 1 | 5V | 0.5 | 0.6 | 2.4 GHz
Jetson Orin Nano + Seeed A603 | Compute | 128 | 1 | 12V | 15 | 25 | None
SIYI A8 mini gimbal camera | Payload | 95 | 1 | 12V | 5 | 8 | None
TBS Lucid 12S 90A ESC | Propulsion | 20 | 4 | None | 0 | 0 | None
PDB & power modules | Power | 70 | 1 | None | 0 | 0 | None
Silicone wire, connectors | Wiring | 250 | 1 | None | 0 | 0 | None |  | estimate
M3 hardware kit | Hardware | 25 | 1 | None | 0 | 0 | None
Carbon frame arms | Structures | 84 | 4 | None | 0 | 0 | None
GPS mast (PETG) | 3D printed | 6.5 | 1 | None | 0 | 0 | None

## Motors
Name | kV | Rm (mΩ) | I0 (A) | I0 voltage (V) | Max current (A) | Max power (W) | Weight (g) | Link | Unit cost | Buy link
T-Motor MN5008 340KV | 340 | 89 | 0.8 | 10 | 30 | 700 | 135 | https://store.tmotor.com/ | 110 | https://store.tmotor.com/
Hobbywing 4120 250KV | 250 |  |  |  | 55.3 |  | 309

## Motor thrust data
Motor | Prop | Throttle (%) | Thrust (g) | Voltage (V) | Current (A) | Power (W)
Hobbywing 4120 250KV | APC 16x8E | 33 | 1029 | 44.4 | 2.3
Hobbywing 4120 250KV | APC 16x8E | 42 | 1642 | 44.4 | 4.2
Hobbywing 4120 250KV | APC 16x8E | 51 | 2272 | 44.4 | 7
Hobbywing 4120 250KV | APC 16x8E | 60 | 3108 | 44.4 | 11.3
Hobbywing 4120 250KV | APC 16x8E | 72 | 4488 | 44.4 | 19.5
Hobbywing 4120 250KV | APC 16x8E | 81 | 5560 | 44.4 | 28.4
Hobbywing 4120 250KV | APC 16x8E | 90 | 6575 | 44.4 | 39.9
Hobbywing 4120 250KV | APC 16x8E | 100 | 7694 | 44.4 | 55.3
T-Motor MN5008 340KV | APC 15x5.5MR | 50 | 1150 | 22.2 | 4.1
T-Motor MN5008 340KV | APC 15x5.5MR | 75 | 2210 | 22.2 | 10.6
T-Motor MN5008 340KV | APC 15x5.5MR | 100 | 3150 | 22.2 | 20.3

## Props
Name | Diameter (in) | Pitch (in) | Weight (g) | Link | Unit cost | Buy link
APC 16x8E | 16 | 8 | 51.87 | https://www.apcprop.com/ | 12 | https://www.apcprop.com/
HQ 8x4.5x3 | 8 | 4.5
APC 15x5.5MR | 15 | 5.5 | 42

## ESCs
Name | Brand | Continuous current (A) | Burst current (A) | Min cells (S) | Max cells (S) | Weight (g) | Link | Unit cost | Buy link
Generic 6S 60A ESC |  | 60 | 80 | 3 | 6 | 60
Generic 12S 80A ESC |  | 80 | 100 | 6 | 12 | 90

## Batteries
Name | Chemistry | Cells S | Cells P | Cell capacity (mAh) | Pack weight (g) | Continuous C | Peak C | Link | Unit cost | Buy link
Tattu 6S 7000 25C | LiPo | 6 | 1 | 7000 | 870 | 25 | 50
Upgrade Energy GREEN V2 6S1P 4Ah Amprius SA10 | Li-ion | 6 | 1 | 4000 | 305 | 1.5 | 4 | https://www.upgradeenergytech.com/ |  | https://www.upgradeenergytech.com/

## Airframes
Name | Wingspan (m) | Wing area (m²) | Length (m) | Weight (g) | Notes | Link | Unit cost | Buy link
AtomRC Dolphin Pro | 0.845 | 0.1696 | 0.826 | 790
HEEWING T2 Cruza | 1.2 |  |  | 1200 | wing area not listed

## Lists (hidden)
Structures | VBAT | None | LiPo
3D printed | 3.3V | 433 MHz | LiHV
Propulsion | 5V | 868 MHz | Li-ion
Power | 9V | 915 MHz | LiFePO4
Avionics | 12V | 1.2/1.3 GHz
Sensors | 24V | 2.4 GHz
Comms | Own supply | 5.8 GHz
Compute | None
Payload
Wiring
Hardware
Other